## Gain
	Date	11/11/15

	Purpose	Only to test optical link functionality

	Link	OTX1910
		ORX1900
		30 m Multimode Fiber @ 850 nm
		30 m Monomode Fiber @ 1320 nm (fiber to be used for the optical link)
						Monomode Fiber
	Equipment
		FSV
		Signal generator N9310A
		Test Bench not optimized
		Loss not corrected
		RF Pout @ 1 GHz [dBm]
	RF Pin [dBm]	Multimode Fiber	Monomode Fiber
	-65	-71	-65	Measured from lowest to highest power 1GHZ
	-60	-67	-61
	-55	-62	-56
	-50	-57	-51
	-45	-52	-46
	-40	-47	-41
	-35	-42	-36
	-30	-37	-31
	-25	-32	-26
	-20	-27	-21
	-15	-22	-16,5
	-10	-17	-11
	OTX1910 input	ORX1900 output

	Multimode
	Freq [MHz]	700	1000	1500	2000	2300	2500	3000
	RF Pin [dBm]	RF Pout [dBm]
	-10	-15,7	-17	-15,7	-14,7	-16,5	-20,7	-33
	-45	-50	-51	-50	-49,5	-51	-54	-65
	RF Pin [dBm]	Transfer function RF IN RF OUT [dBm]
	-10	-5,7	-7	-5,7	-4,7	-6,5	-10,7	-23
	-45	-5	-6	-5	-4,5	-6	-9	-20

	Monomode
	Freq [MHz]	700	1000	1500	2000	2300	2500	3000
	RF Pin [dBm]	RF Pout [dBm]
	-10	-10,4	-11,3	-10,5	-9,4	-11,3	-15,3	-28,7
	-25	-25,7	-26,4	-25,6	-24,8	-26	-29,6	-43
	-45	-45,7	-46	-45,5	-44,5	-45,7	-49	-60
	RF Pin [dBm]	Transfer function RF IN RF OUT [dBm]
-10 dBm	-10	-0,4	-1,3	-0,5	0,6	-1,3	-5,3	-18,7
-25 dBm	-25	-0,7	-1,4	-0,6	0,2	-1	-4,6	-18
-45 dBm	-45	-0,7	-1	-0,5	0,5	-0,7	-4	-15
RF Output Power vs Input Power (external loss not corrected)
RF input power [dBm]
RF output power [dBm]
Transfer function for different input powers (external loss not corrected)
Freq [MHz]
Transfer Function Gain [dB]

## TG Gain
Loss corrected

Type	FSL-3
Version	2,00 SP3
Date	09,Dec 15
Mode	ANALYZER
Center Freq	1750000000	Hz
Freq Offset	0	Hz
Span	2500000000	Hz
x-Axis	LIN
Start	500000000	Hz
Stop	3000000000	Hz
Ref Level	-13	dBm
Level Offset	5	dB
Ref Position	100	%
y-Axis	LOG
Level Range	20	dB
Rf Att	0	dB
RBW	3000000	Hz
VBW	10000000	Hz
SWT	0,005	s
Trace Mode	CLR/WRITE
Detector	SAMPLE
Sweep Count	0
Trace 1:
x-Unit	Hz
y-Unit	dB
Preamplifier	OFF
Transducer	OFF
Values	Freq [MHz]	501		Gain [dB]
500000000	500	0,3470211029
505000000	505	0,160276413
510000000	510	-0,1815986633
515000000	515	-0,4845046997
520000000	520	-0,5881710052
525000000	525	-0,7535953522
530000000	530	-0,711687088
535000000	535	-0,6624259949
540000000	540	-0,738155365
545000000	545	-0,8065299988
550000000	550	-0,9432792664
555000000	555	-1,0359172821
560000000	560	-1,0263576508
565000000	565	-0,7491836548
570000000	570	-0,5771427155		-0,8810901642
575000000	575	-0,2154178619		-0,8955408951
580000000	580	-0,3367290497		-0,8883408514
585000000	585	-0,7756500244		-0,861771748
590000000	590	-1,2285404205		-0,816822348
595000000	595	-1,6137943268		-0,7683235695
600000000	600	-2,0828590393		-0,7073514873
605000000	605	-2,2857780457		-0,6510949628
610000000	610	-2,2901916504		-0,5997822202
615000000	615	-2,0211009979		-0,5509538651
620000000	620	-1,5726222992		-0,4991085776
625000000	625	-1,0601768494		-0,4444745162
630000000	630	-0,5977268219		-0,3885475356
635000000	635	-0,4065742493		-0,3292487901
640000000	640	-0,3132019043		-0,2776570813
645000000	645	-0,0720500946		-0,2304005787
650000000	650	0,3690776825		-0,1986089575
655000000	655	0,5889053345		-0,1605553134
660000000	660	0,8190279007		-0,1094199542
665000000	665	0,8182935715		-0,0459381301
670000000	670	1,0145950317		0,0289015934
675000000	675	0,919752121		0,118952521
680000000	680	0,8256435394		0,2128823379
685000000	685	0,6778669357		0,307775629
690000000	690	0,6969833374		0,3939223454
695000000	695	0,6411085129		0,465238045
700000000	700	0,5859651566		0,5195169778
705000000	705	0,6933059692		0,559826818
710000000	710	0,7469758987		0,5992241563
715000000	715	0,7932958603		0,6451876739
720000000	720	0,7065391541		0,6945737641
725000000	725	0,7668266296		0,730852719
730000000	730	0,7072753906		0,7618331251
735000000	735	0,6124324799		0,7779317395
740000000	740	0,5565576553		0,7825711678
745000000	745	0,5286178589		0,7698189637
750000000	750	0,4381866455		0,7497907507
755000000	755	0,4617137909		0,7250216583
760000000	760	0,4771537781		0,704207519
765000000	765	0,4955329895		0,6827595481
770000000	770	0,5139122009		0,6699819565
775000000	775	0,5712585449		0,6565199556
780000000	780	0,7359485626		0,641435393
785000000	785	1,0197401047		0,6276945246
790000000	790	1,3601465225		0,6149423533
795000000	795	1,4211673737		0,6124578016
800000000	800	1,4873371124		0,614840935
805000000	805	1,2858877182		0,6251846182
810000000	810	0,9528369904		0,6400157008
815000000	815	0,6447811127		0,6548974925
820000000	820	0,3389339447		0,6706664973
825000000	825	0,107339859		0,68661305
830000000	830	0,074256897		0,6966271565
835000000	835	0,0749921799		0,7027877281
840000000	840	0,2705583572		0,7039285857
845000000	845	0,195567131		0,7006328846
850000000	850	0,255853653		0,6937371945
855000000	855	0,348490715		0,6781709276
860000000	860	0,4234828949		0,6531990643
865000000	865	0,6344871521		0,620621451
870000000	870	0,8359375		0,5881959652
875000000	875	1,0072422028		0,549914097
880000000	880	1,0425338745		0,5152323164
885000000	885	0,9881296158		0,490032196
890000000	890	0,9859189987		0,4705109761
895000000	895	0,900636673		0,4620686564
900000000	900	0,752122879		0,4649081395
905000000	905	0,6558103561		0,4727673366
910000000	910	0,5286178589		0,4878264789
915000000	915	0,4183368683		0,5042547357
920000000	920	0,3712835312		0,5294548232
925000000	925	0,284526825		0,553260573
930000000	930	0,2955560684		0,5753423428
935000000	935	0,4153957367		0,5855339971
940000000	940	0,4808282852		0,5831002531
945000000	945	0,3771629333		0,5687509076
950000000	950	0,2801160812		0,5418015184
955000000	955	0,2220335007		0,5082352079
960000000	960	0,0786657333		0,4746941862
965000000	965	0,0941066742		0,4371730213
970000000	970	0,1896848679		0,4017813452
975000000	975	0,3021736145		0,372854463
980000000	980	0,5117073059		0,3491501644
985000000	985	0,7469778061		0,3344459205
990000000	990	0,9263696671		0,3233162781
995000000	995	0,9462203979		0,3278035789
1000000000	1000	0,9888620377		0,33931354
1005000000	1005	0,7190408707		0,3557416982
1010000000	1010	0,563908577		0,3702939132
1015000000	1015	0,4198064804		0,3824123185
1020000000	1020	0,2257099152		0,3934912188
1025000000	1025	0,0691108704		0,3997785634
1030000000	1030	0,0154399872		0,4033279419
1035000000	1035	-0,1021947861		0,4059646212
1040000000	1040	-0,1257219315		0,4055590136
1045000000	1045	-0,0867567062		0,4053562099
1050000000	1050	-0,0316143036		0,405660432
1055000000	1055	0,1021947861		0,400691427
1060000000	1060	0,09557724		0,3863927907
1065000000	1065	0,5014152527		0,3633730329
1070000000	1070	0,6183156967		0,3358912304
1075000000	1075	0,7719726563		0,3026292077
1080000000	1080	0,8374099731		0,2761360695
1085000000	1085	0,8322620392		0,2575529362
1090000000	1090	0,6984510422		0,2465500996
1095000000	1095	0,4624490738		0,2402120459
1100000000	1100	0,324965477		0,2366627331
1105000000	1105	0,1551294327		0,2289809852
1110000000	1110	0,0823440552		0,220488055
1115000000	1115	0,1838035583		0,2154936626
1120000000	1120	0,3109960556		0,2180289564
1125000000	1125	0,367606163		0,2343810838
1130000000	1130	0,3323173523		0,2617868226
1135000000	1135	0,2587966919		0,2958855465
1140000000	1140	0,1492481232		0,3182968929
1145000000	1145	0,024263382		0,3323673709
1150000000	1150	-0,0492601395		0,3289702185
1155000000	1155	0,0249977112		0,3117052933
1160000000	1160	0,1007242203		0,2841728474
1165000000	1165	0,0419063568		0,2585418635
1170000000	1170	-0,0338191986		0,2422911545
1175000000	1175	-0,2073307037		0,2308065809
1180000000	1180	-0,3484897614		0,2264967294
1185000000	1185	-0,2705593109		0,2194741677
1190000000	1190	-0,0132331848		0,2064178072
1195000000	1195	0,4425973892		0,1878346081
1200000000	1200	0,8969612122		0,1724965326
1205000000	1205	1,0844402313		0,1658035476
1210000000	1210	1,1513442993		0,173282426
1215000000	1215	1,0263595581		0,1949585882
1220000000	1220	0,6734552383		0,2271051736
1225000000	1225	0,3367271423		0,2640686693
1230000000	1230	0,033821106		0,2998152108
1235000000	1235	-0,0448474884		0,3294012135
1240000000	1240	-0,0088214874		0,3591393438
1245000000	1245	-0,0080871582		0,3877619382
1250000000	1250	0,0301437378		0,4210493482
1255000000	1255	-0,1213102341		0,4572775611
1260000000	1260	-0,1948308945		0,488207258
1265000000	1265	-0,2279167175		0,5052438933
1270000000	1270	-0,0771980286		0,5064862021
1275000000	1275	0,138220787		0,4899565598
1280000000	1280	0,475684166		0,4679761755
1285000000	1285	0,7778568268		0,4422437076
1290000000	1290	0,9565143585		0,422519651
1295000000	1295	1,0226812363		0,4177788044
1300000000	1300	1,0616474152		0,4275647525
1305000000	1305	0,9587182999		0,4488352085
1310000000	1310	0,9043121338		0,472184543
1315000000	1315	0,7962360382		0,5007817827
1320000000	1320	0,7580041885		0,538404399
1325000000	1325	0,7021284103		0,5756466964
1330000000	1330	0,6264019012		0,6299257607
1335000000	1335	0,4808292389		0,6882611636
1340000000	1340	0,4786243439		0,7476359729
1345000000	1345	0,4176015854		0,796667099
1350000000	1350	0,4470090866		0,8328954105
1355000000	1355	0,4051027298		0,8501855587
1360000000	1360	0,4543619156		0,8529235577
1365000000	1365	0,5359706879		0,8475742011
1370000000	1370	0,6205196381		0,840881249
1375000000	1375	0,6506643295		0,8301826674
1380000000	1380	0,6322832108		0,822577049
1385000000	1385	0,8204984665		0,8113966975
1390000000	1390	1,0829687119		0,8039178191
1395000000	1395	1,1101703644		0,8040192374
1400000000	1400	1,4527826309		0,8160869006
1405000000	1405	1,4968957901		0,8392334313
1410000000	1410	1,4939527512		0,874827944
1415000000	1415	1,344704628		0,916126613
1420000000	1420	1,1888418198		0,9602900538
1425000000	1425	0,977098465		1,0001183872
1430000000	1430	0,8572587967		1,0400987822
1435000000	1435	0,8013830185		1,0740960549
1440000000	1440	0,8285856247		1,1009947349
1445000000	1445	0,7513885498		1,1278173184
1450000000	1450	0,738155365		1,1533469167
1455000000	1455	0,5800819397		1,1778371416
1460000000	1460	0,5793485641		1,1914005608
1465000000	1465	0,7609453201		1,1932766026
1470000000	1470	1,0520906448		1,1920090708
1475000000	1475	1,2976512909		1,1801441785
1480000000	1480	1,5130701065		1,1747948219
1485000000	1485	1,6762857437		1,1735272572
1490000000	1490	1,6983413696		1,1824258936
1495000000	1495	1,6020307541		1,1968005279
1500000000	1500	1,5645341873		1,213406234
1505000000	1505	1,4402828217		1,2267921711
1510000000	1510	1,3160324097		1,2358175804
1515000000	1515	1,3983745575		1,244462671
1520000000	1520	1,3910226822		1,2561246609
1525000000	1525	1,342499733		1,2721978878
1530000000	1530	1,2138376236		1,2958261556
1535000000	1535	1,1373739243		1,3221671006
1540000000	1540	1,0734119415		1,3485334331
1545000000	1545	1,1087007523		1,3744433831
1550000000	1550	1,3417644501		1,3983505512
1555000000	1555	1,4571933746		1,4264914414
1560000000	1560	1,6027650833		1,457877488
1565000000	1565	1,6057062149		1,4940804777
1570000000	1570	1,4586639404		1,532996079
1575000000	1575	1,2454509735		1,5598947262
1580000000	1580	1,0631198883		1,5785792778
1585000000	1585	1,079293251		1,5900638186
1590000000	1590	1,0895862579		1,5880610696
1595000000	1595	1,2042789459		1,5797962978
1600000000	1600	1,2653017044		1,5708976943
1605000000	1605	1,3432359695		1,5612891954
1610000000	1610	1,5255689621		1,5551793329
1615000000	1615	1,8034791946		1,5518835002
1620000000	1620	1,9909591675		1,5509961556
1625000000	1625	2,3291559219		1,5599708557
1630000000	1630	2,5864810944		1,5845878206
1635000000	1635	2,7482280731		1,6234273582
1640000000	1640	2,7305831909		1,6843992759
1645000000	1645	2,3445949554		1,7627375044
1650000000	1650	1,982134819		1,8526110485
1655000000	1655	1,6490840912		1,9399239113
1660000000	1660	1,340294838		2,0116706059
1665000000	1665	1,1513442993		2,0602453824
1670000000	1670	1,0844402313		2,0866370366
1675000000	1675	0,9351911545		2,0988314727
1680000000	1680	0,960187912		2,1019751121
1685000000	1685	0,9778327942		2,0965243701
1690000000	1690	1,0829677582		2,0778651402
1695000000	1695	1,6020307541		2,05537773
1700000000	1700	2,1710853577		2,021405812
1705000000	1705	2,7291116714		1,9864958401
1710000000	1710	3,3738918304		1,9623605465
1715000000	1715	3,7304725647		1,9582788204
1720000000	1720	3,8517837524		1,9832000075
1725000000	1725	3,5951929092		2,0357804463
1730000000	1730	3,1599473953		2,1084397743
1735000000	1735	2,498254776		2,1838624888
1740000000	1740	1,9696369171		2,2611866326
1745000000	1745	1,6189403534		2,3246684568
1750000000	1750	1,4344015121		2,384423519
1755000000	1755	1,3674974442		2,4317053762
1760000000	1760	1,2623615265		2,4761731707
1765000000	1765	1,3388242722		2,5141507839
1770000000	1770	1,3439702988		2,5350662758
1775000000	1775	1,5740919113		2,5401620865
1780000000	1780	2,0483045578		2,5330127848
1785000000	1785	2,6122131348		2,5135423397
1790000000	1790	3,0673093796		2,4957704544
1795000000	1795	3,5069675446		2,4854267712
1800000000	1800	3,7562046051		2,4923732692
1805000000	1805	3,5275535583		2,5158493437
1810000000	1810	3,3937444687		2,5562861212
1815000000	1815	2,9254131317		2,604404581
1820000000	1820	2,6680879593		2,6513567629
1825000000	1825	2,3313617706		2,6919709567
1830000000	1830	2,2673988342		2,7254357831
1835000000	1835	2,1843185425		2,7545654363
1840000000	1840	2,2085800171		2,7792837866
1845000000	1845	2,3188638687		2,8053204438
1850000000	1850	2,5217819214		2,8307233679
1855000000	1855	2,8092489243		2,8514361217
1860000000	1860	3,2150878906		2,8763573087
1865000000	1865	3,5518169403		2,9062222119
1870000000	1870	3,7966413498		2,9376082585
1875000000	1875	3,8407535553		2,9727970649
1880000000	1880	3,6709213257		3,01325923
1885000000	1885	3,3650722504		3,0528340833
1890000000	1890	2,980553627		3,0890370731
1895000000	1895	2,6122131348		3,1065554783
1900000000	1900	2,3379774094		3,1254428666
1905000000	1905	2,1071214676		3,1298794911
1910000000	1910	2,0556564331		3,1297780728
1915000000	1915	2,0990333557		3,126406275
1920000000	1920	2,3107767105		3,1140089693
1925000000	1925	2,6489744186		3,0930933788
1930000000	1930	3,3349275589		3,0686031868
1935000000	1935	3,933391571		3,0391946661
1940000000	1940	4,4171628952		3,0183044631
1945000000	1945	4,7766799927		3,0193439352
1950000000	1950	4,7009563446		3,0337440228
1955000000	1955	4,5414152145		3,0781103331
1960000000	1960	3,9752998352		3,1436964232
1965000000	1965	3,1761217117		3,2189671418
1970000000	1970	2,8790960312		3,2924884928
1975000000	1975	2,3960609436		3,356807051
1980000000	1980	2,1813774109		3,4170946253
1985000000	1985	2,1107978821		3,4529680055
1990000000	1990	1,9593420029		3,4734526009
1995000000	1995	1,9152297974		3,4772553937
2000000000	2000	2,0990333557		3,4666328101
2005000000	2005	2,3622407913		3,429618671
2010000000	2010	2,9460010529		3,3750607721
2015000000	2015	3,8267860413		3,3066098115
2020000000	2020	4,2583560944		3,2322772782
2025000000	2025	4,9575443268		3,1719389948
2030000000	2030	5,2670688629		3,1291190838
2035000000	2035	5,1634044647		3,1174823827
2040000000	2040	4,7443323135		3,1440768406
2045000000	2045	4,2032155991		3,1845135196
2050000000	2050	3,8554611206		3,2389446456
2055000000	2055	3,0959844589		3,2929955844
2060000000	2060	2,6930866241		3,3411647534
2065000000	2065	2,4210577011		3,3840353407
2070000000	2070	2,3409194946		3,4226467527
2075000000	2075	2,2615175247		3,4504074228
2080000000	2080	2,3512125015		3,4674441568
2085000000	2085	2,4320850372		3,4656187913
2090000000	2090	2,6210365295		3,4345877746
2095000000	2095	2,9511461258		3,3968383197
2100000000	2100	3,2996377945		3,3407085682
2105000000	2105	3,6378355026		3,2808774093
2110000000	2110	3,9473609924		3,2239364098
2115000000	2115	4,0517597198		3,1810912428
2120000000	2120	3,9745635986		3,1462319473
2125000000	2125	3,7488546371		3,1120064176
2130000000	2130	3,5077037811		3,092840096
2135000000	2135	3,202589035		3,0801386669
2140000000	2140	3,0349607468		3,0712147088
2145000000	2145	2,9040927887		3,0599329718
2150000000	2150	2,856306076		3,0483469799
2155000000	2155	2,8930654526		3,0318426921
2160000000	2160	2,9268865585		3,0178990529
2165000000	2165	3,1636219025		3,0083665848
2170000000	2170	3,3297815323		3,0026877173
2175000000	2175	3,5319652557		3,0013187014
2180000000	2180	3,5121154785		3,0063637701
2185000000	2185	3,5018224716		3,0077073985
2190000000	2190	3,1922960281		3,0062624175
2195000000	2195	2,8629207611		2,9999497183
2200000000	2200	2,5401611328		2,9787552275
2205000000	2205	2,3247451782		2,9386988015
2210000000	2210	2,1622629166		2,8924057401
2215000000	2215	2,0137491226		2,834450656
2220000000	2220	1,9255237579		2,7692701405
2225000000	2225	1,8725881577		2,7056614448
2230000000	2230	2,0277194977		2,6414189503
2235000000	2235	2,3445949554		2,5757820853
2240000000	2240	2,7864589691		2,4964804156
2245000000	2245	3,2599363327		2,4137055298
2250000000	2250	3,7841424942		2,3334405176
2255000000	2255	3,9863262177		2,2726205957
2260000000	2260	4,0098552704		2,2244007505
2265000000	2265	3,7914953232		2,1998091402
2270000000	2270	3,1342144012		2,195296452
2275000000	2275	2,3460674286		2,2000880735
2280000000	2280	1,8600902557		2,2049810475
2285000000	2285	1,3542633057		2,1996064351
2290000000	2290	1,0138578415		2,1796289312
2295000000	2295	1,0116539001		2,1519697124
2300000000	2300	1,0300331116		2,1158681738
2305000000	2305	1,0234174728		2,0728708465
2310000000	2310	0,8638734818		2,0190481975
2315000000	2315	0,929309845		1,9496339272
2320000000	2320	1,2042798996		1,8589744568
2325000000	2325	1,7483377457		1,7410361191
2330000000	2330	2,1034469604		1,6135400246
2335000000	2335	2,479139328		1,4744325506
2340000000	2340	2,732052803		1,3361871325
2345000000	2345	2,6791181564		1,2134825608
2350000000	2350	2,4666414261		1,1151160207
2355000000	2355	2,0063991547		1,0332284467
2360000000	2360	1,4344015121		0,9656648307
2365000000	2365	1,1234064102		0,9224394108
2370000000	2370	0,8256435394		0,8863125176
2375000000	2375	0,7807970047		0,8635716603
2380000000	2380	0,7837381363		0,8540899343
2385000000	2385	0,7734451294		0,8671717479
2390000000	2390	0,6308116913		0,8854760466
2395000000	2395	0,3639307022		0,8926760575
2400000000	2400	0,288939476		0,875233716
2405000000	2405	-0,0242614746		0,8199658558
2410000000	2410	-0,2176218033		0,7264669681
2415000000	2415	-0,4242181778		0,5961566794
2420000000	2420	-0,506562233		0,438922323
2425000000	2425	-0,5146493912		0,2636880546
2430000000	2430	-0,6050815582		0,0917494544
2435000000	2435	-0,2396793365		-0,0681213839
2440000000	2440	-0,036026001		-0,215341568
2445000000	2445	0,3705482483		-0,3514067551
2450000000	2450	0,7484474182		-0,474593031
2455000000	2455	1,2432460785		-0,5778778339
2460000000	2460	1,4601345062		-0,6570273432
2465000000	2465	1,4130802155		-0,7010640111
2470000000	2470	1,2425098419		-0,7234753905
2475000000	2475	0,5006790161		-0,7284951046
2480000000	2480	-0,2323284149		-0,7346303874
2485000000	2485	-1,0469455719		-0,7379516404
2490000000	2490	-1,8806781769		-0,7583347189
2495000000	2495	-2,615152359		-0,8027009964
2500000000	2500	-2,9798202515		-0,8747519789
2505000000	2505	-3,2018527985		-0,9716479861
2510000000	2510	-3,1459789276		-1,0933385389
2515000000	2515	-3,1202468872		-1,2293276951
2520000000	2520	-2,7916049957		-1,384812651
2525000000	2525	-2,2115211487		-1,5553060729
2530000000	2530	-1,5218906403		-1,7343685545
2535000000	2535	-0,6462516785		-1,915408562
2540000000	2540	-0,2859992981		-2,0911245675
2545000000	2545	0,1433677673		-2,2561673131
2550000000	2550	-0,2021846771		-2,3935000979
2555000000	2555	-0,3139381409		-2,511159568
2560000000	2560	-1,0153274536		-2,616244349
2565000000	2565	-1,7931842804		-2,7069290424
2570000000	2570	-2,6041278839		-2,7774082052
2575000000	2575	-3,4150657654		-2,838177385
2580000000	2580	-3,768705368		-2,8898452233
2585000000	2585	-3,9797115326		-2,938419934
2590000000	2590	-4,1385154724		-2,9771072782
2595000000	2595	-4,1958618164		-3,0210426594
2600000000	2600	-3,9495658875		-3,0772484746
2605000000	2605	-3,7900257111		-3,1519614253
2610000000	2610	-3,6826839447		-3,2619899224
2615000000	2615	-3,5437297821		-3,3965592878
2620000000	2620	-3,4819717407		-3,5523738203
2625000000	2625	-3,6444530487		-3,7210165879
2630000000	2630	-4,0944042206		-3,92076637
2635000000	2635	-4,5105342865		-4,1107050139
2640000000	2640	-4,6590480804		-4,2998069895
2645000000	2645	-4,7421264648		-4,4846244023
2650000000	2650	-4,700220108		-4,6505038163
2655000000	2655	-4,5546455383		-4,8146084753
2660000000	2660	-4,2421798706		-4,9728313972
2665000000	2665	-4,0657310486		-5,1118628403
2670000000	2670	-3,8414897919		-5,2156039271
2675000000	2675	-3,6885662079		-5,3066437162
2680000000	2680	-3,8370780945		-5,3708607904
2685000000	2685	-4,1885108948		-5,409497557
2690000000	2690	-4,3752536774		-5,4406047032
2695000000	2695	-5,0928249359		-5,4713822069
2700000000	2700	-6,1066818237		-5,5080668351
2705000000	2705	-6,5235481262		-5,5473626893
2710000000	2710	-7,277141571		-5,5998163552
2715000000	2715	-7,9638328552		-5,6947095805
2720000000	2720	-8,2255687714		-5,8234733055
2725000000	2725	-8,5277404785		-5,9822794158
2730000000	2730	-8,5681762695		-6,1812940795
2735000000	2735	-8,1704273224		-6,4070553615
2740000000	2740	-7,2043533325		-6,6468363795
2745000000	2745	-6,5897197723		-6,8957948356
2750000000	2750	-5,6523208618		-7,150001197
2755000000	2755	-4,803150177		-7,3927737927
2760000000	2760	-4,4458370209		-7,6155942062
2765000000	2765	-4,3745193481		-7,814963834
2770000000	2770	-4,7083072662		-7,9686233915
2775000000	2775	-5,2339839935		-8,047240619
2780000000	2780	-6,0316905975		-8,1067929103
2785000000	2785	-7,4109516144		-8,1203563296
2790000000	2790	-8,4762744904		-8,1135872808
2795000000	2795	-9,3055973053		-8,0957393646
2800000000	2800	-10,3260707855		-8,0819731745
2805000000	2805	-10,7892570496		-8,1088973078
2810000000	2810	-11,0193805695		-8,1768664656
2815000000	2815	-11,0612850189		-8,3137429994
2820000000	2820	-11,0605506897		-8,4974195546
2825000000	2825	-10,8774833679		-8,7536794728
2830000000	2830	-10,650302887		-9,0518465371
2835000000	2835	-10,1569728851		-9,374655888
2840000000	2840	-9,5489521027		-9,7016737708
2845000000	2845	-8,3865814209		-10,0101338091
2850000000	2850	-8,2505645752		-10,2841909343
2855000000	2855	-7,6704807281		-10,5248338765
2860000000	2860	-7,7675304413		-10,7229612285
2865000000	2865	-7,7079792023		-10,8713476905
2870000000	2870	-8,1285209656		-10,9857874245
2875000000	2875	-9,3489761353		-11,0407257738
2880000000	2880	-10,1415328979		-11,0707680932
2885000000	2885	-11,1737728119		-11,0899596379
2890000000	2890	-11,9163398743		-11,101925817
2895000000	2895	-13,08385849		-11,1090244425
2900000000	2900	-13,4499950409		-11,1460639691
2905000000	2905	-13,807308197		-11,2024978112
2910000000	2910	-13,8580379486		-11,2839036481
2915000000	2915	-13,6536483765		-11,4186505285
2920000000	2920	-13,181640625		-11,6165497879
2925000000	2925	-13,0103359222		-11,840485803
2930000000	2930	-13,1566448212		-12,0807231377
2935000000	2935	-12,7794818878
2940000000	2940	-12,6243495941
2945000000	2945	-11,9192829132
2950000000	2950	-11,660484314
2955000000	2955	-11,5759353638
2960000000	2960	-11,4083042145
2965000000	2965	-11,2664108276
2970000000	2970	-11,9516296387
2975000000	2975	-12,2868843079
2980000000	2980	-12,517742157
2985000000	2985	-13,4566116333
2990000000	2990	-14,1256599426
2995000000	2995	-14,7447090149
3000000000	3000	-14,6373634338
Transfer Function
Freq [MHz]
Gain [dB]

## Noise Figure
Boltzman constant	1,38E-023	m2 kg s-2 K-1					Source Load	50	Ohm
To	2,90E+002	K	303	K	0,190446306			Zo	75	Ohm
To	1,70E+001	°C	30	°C
Noise @ To	-1,74E+002	dBm/Hz					Rho	-0,2
				Return Loss	-14,0	dB
Cable calibration					Mismatch Loss	-0,2	dB
	based on 2 identical cables and a through to connect them

Signal Generator	Spectrum Analyzer Measurements
RF In Power	Frequence [MHz]
[dBm]	700	1000	1500	2000	2300
-30	-31,5	-31,5	-32	-32,65	-32,5	[dBm]
Cable Loss	0,75	0,75	1	1,325	1,25

FSV Spectrum Analyzer (SA) noise characterization : 50 Ohm source load on Spectrum Analyzer Input
SA Attenuator	0	dB
SA RBW	100	kHz
SA VBW	300	kHz
SA DET	RMS
SA Reference impedance	50	Ohm

Frequence [MHz]	700	1000	1500	2000	2300
Noise power [dBm/RBW]	-104,5	-104,3	-104,1	-103,5	-103,85
Noise power [dBm/1 Hz]	-154,5	-154,3	-154,1	-153,5	-153,85
NF [dB]	19,5	19,7	19,9	20,5	20,1

Signal Generator Noise Characterization
N9310A Signal Generator
Frequence Fo	1000	MHz
FSV Spectrum Analyzer
SA Attenuator	0	dB
SA RBW	100	kHz
SA VBW	300	kHz
SA DET	RMS
SA Reference impedance	50	Ohm

RF In	SA / @ Fo	SA / @ Fo+50 MHz	Noise	Noise			RF In	SA / @ Fo	SA / @ Fo+50 MHz	Noise
[dBm]	[dBm/RBW]		[dBm/Hz]	[dBc/Hz]			[dBm]	[dBm/RBW]		[dBm/Hz]	[dBc/Hz]
-10	-11,43	-83,5	-133,5	-122,07			-10	-12,5	-83,5	-133,5	-121
-20	-21,5	-83,5	-133,5	-112			-20	-22,4	-83,5	-133,5	-111,1
-30	-31,5	-104	-154	-122,5			-30	-32,65	-104	-154	-121,35	chosen to carry out noise measurements
-45	-46,3	-104	-154	-107,7			-45	-47,6	-104	-154	-106,4

NOISE FIGURE Measurement : method 1	50 Ohm load on transmitter input

FSV spectrum analyzer
SA Attenuator	0	dB
SA RBW	100	kHz
SA VBW	300	kHz
SA DET	RMS
SA Reference impedance	50	Ohm

Frequence	MHz	700	1000	1500	2000	2300
Noise power measured on Spectrum Analyzer	dBm/RBW	-92,76	-93,46	-92,36	-91,18	-90,26
Noise Figure Total (Optical link + Cable +SA)	dB	31,2	30,5	31,6	32,8	33,7

Noise Figure Cable+SA	dBm	20,2	20,4	20,9	21,8	21,4

Corrected Noise Figure	dB	30,9	30,1	31,3	32,6	33,4

NOISE FIGURE method 2	Signal generator with CW signal

Signal Generator
CW Frequence Fo	1000	MHz
CW level	-30	dBm
FSV spectrum analyzer
SA Attenuator	0	dB
SA RBW	100	kHz
SA VBW	300	kHz
SA DET	RMS
SA Reference impedance	50	Ohm

Frequence Fo	MHz	700	1000	1500	2000	2300
Signal	dBm	-29,2	-29,8	-29	-28,4	-30,2
Noise power	dBm/RBW	-94,46	-92,86	-91,76	-89,76	-89,56
Gain	dB	0,8	0,2	1	1,6	-0,2

Total Noise Figure	dB	29,6	31,5	32,9	35,3	35,5

## IMD
Measured on	10/12/15
SA Input set to 50 Ohm						SA Input set to 50 Ohm					SA Input set to 50 Ohm

Center Frequency	700	MHz					Center Frequency	1000	MHz					Center Frequency	2000	MHz
Offset from center	10	MHz					Offset from center	10	MHz					Offset from center	10	MHz
Output Cable Loss	0,75	dB					Output Cable Loss	0,75	dB					Output Cable Loss	1,3	dB

		1 Tone F1 or F2			Corrected			Corrected					1 Tone F1 or F2			Corrected			Corrected					1 Tone F1 or F2			Corrected			Corrected
		Signal In	IMD In	Gain	Signal Out	Signal Out	IMD In	IMD Out	IMD Out				Signal In	IMD In	Gain	Signal Out	Signal Out	IMD In	IMD Out	IMD Out				Signal In	IMD In	Gain	Signal Out	Signal Out	IMD In	IMD Out	IMD Out
USRP		RF In	RF In	RF Out – RF In	RF1 Out	RF1 Out	2F2-F1 In	2F2-F1 Out	2F2-F1 Out		USRP		RF In	RF In	RF Out – RF In	RF1 Out	RF1 Out	2F2-F1 In	2F2-F1 Out	2F2-F1 Out		USRP		RF In	RF In	RF Out – RF In	RF1 Out	RF1 Out	2F2-F1 In	2F2-F1 Out	2F2-F1 Out
Power	Amplitude	[dBm]	[dBm]	[dB]	[dBm]					Power	Amplitude	[dBm]	[dBm]	[dB]	[dBm]					Power	Amplitude	[dBm]	[dBm]	[dB]	[dBm]
14	0,15	-6,35	-77	-2,3	-8,65	-9,4	-35,91	-38,21	-38,96		14	0,15	-6,59	-78	-2,51	-9,1	-9,85	-38,74	-41,25	-42		12	0,15	-8,81	'NOT TAKEN	1,81	-7	-8,3	-46,61	-44,8	-46,1
10	0,15	-10,51	-81	-1,58	-12,09	-12,84	-48,17	-49,75	-50,5		10	1,15	-10,6	-80,4	-2,06	-12,66	-13,41	-51,19	-53,25	-54		10	0,15	-10,9	'NOT TAKEN	1,97	-8,93	-10,23	-53,57	-51,6	-52,9
5	0,15	-15,41	-88	-1,24	-16,65	-17,4	-63,71	-64,95	-65,7		5	2,15	-15,65	-88	-1,84	-17,49	-18,24	-67,11	-68,95	-69,7		7,5	0,15	-12,9	'NOT TAKEN	2,04	-10,86	-12,16	-59,84	-57,8	-59,1
0	0,15	-20,89	-90,45	-0,86	-21,75	-22,5	-78,69	-79,55	-80,3		0	3,15	-20,67	-90,7	-1,93	-22,6	-23,35	-81,32	-83,25	-84		5	0,15	-16,03	'NOT TAKEN	2,17	-13,86	-15,16	-69,57	-67,4	-68,7
-2,5	0,15	-22,57	-92	-0,78	-23,35	-24,1	-82,47	-83,25	-84		-2,5	4,15	-22,66	-92	-1,92	-24,58	-25,33	-84,33	-86,25	-87		2,5	0,15	-18,07	'NOT TAKEN	2,19	-15,88	-17,18	-75,19	-73	-74,3
-5	0,15	-25,48	-92,34	-0,77	-26,25	-27	-87,88	-88,65	-89,4		-5	5,15	-25,5	-92,34	-1,95	-27,45	-28,2	-87,3	-89,25	-90		0	0,15	-20,44	'NOT TAKEN	1,52	-18,92	-20,22	-81,72	-80,2	-81,5
-10	0,15	-29,44	-92,34	-0,81	-30,25	-31	-89,44	-90,25	-91		-10	6,15	-30,6	-93	-1,975	-32,575	-33,325	-88,275	-90,25	-91		-2,5	0,15	-22,52	'NOT TAKEN	1,52	-21	-22,3	-85,22	-83,7	-85
				slope	0,9962005375		slope	2,8668453402					slope	1,0052595565		slope	2,9792752245					slope	1,0243509979		slope	3,0787908401
				intercept	-0,8984477806		intercept	-20,0176565413					intercept	-1,8130105743		intercept	-21,8874688215					intercept	2,6472982888		intercept	-18,0572536135

NF	30,9	dB					NF	30,1	dB					NF	32,8	dB
Signal In	Trend Line Signal Out	Trend Line IMD Out	IMD Out	NOISE @ OUTPUT	NOISE @ INPUT					Signal In	Trend Line Signal Out	Trend Line IMD Out	IMD Out	NOISE @ OUTPUT	NOISE @ INPUT					Signal In	Trend Line Signal Out	Trend Line IMD Out	IMD Out	NOISE @ OUTPUT	NOISE @ INPUT
dBm	dBm	dBm	dBc	dBm	dBm					dBm	dBm	dBm	dBc	dBm	dBm					dBm	dBm	dBm	dBc	dBm	dBm
10,15	9,2	9,1	-0,1	-143,9	-143,1					10,2	8,4	8,5	0,1	-145,9	-143,9	-160					10,1	13,0	13,0	0,0	-139,7	-141,2
-16,5	-17,3	-67,3	-50,0	-143,9	-143,1					-15,2	-17,1	-67,2	-50,1	-145,9	-143,9	-120					-15,4	-13,1	-65,5	-52,3	-139,7	-141,2
-20	-20,8	-77,4	-56,5	-143,9	-143,1					-20	-21,9	-81,5	-59,6	-145,9	-143,9	-90					-20	-17,8	-79,6	-61,8	-139,7	-141,2
-30	-30,8	-106,0	-75,2	-143,9	-143,1	OIP3	9,2				-30	-32,0	-111,3	-79,3	-145,9	-143,9	-60	OIP3	8,4			-30	-28,1	-110,4	-82,3	-139,7	-141,2	OIP3	13,0
-40	-40,7	-134,7	-93,9	-143,9	-143,1	IIP3	10,2				-35	-37,0	-126,2	-89,2	-145,9	-143,9	-30	IIP3	10,2			-35	-33,2	-125,8	-92,6	-139,7	-141,2	IIP3	10,1
-43,2	-43,9	-143,9	-99,9	-143,9	-143,1	SFDR calc	102,2				-41,6	-43,6	-145,8	-102,2	-145,9	-143,9	0	SFDR calc	102,7			-39,5	-37,8	-139,7	-101,9	-139,7	-141,2	SFDR	100,9
-143,5	-143,9	-431,4	-287,6	-143,9	-143,1	SFDR curve	100,3				-143,9	-146,5	-450,6	-304,1	-145,9	-143,9	20	SFDR curve	102,3			-139,7	-140,5	-448,2	-307,7	-139,7	-141,2	SFDR curve	100,2
Intermodulation @ 2000 MHz, Carrier spacing 20 MHz
SIgnal Power [dBm] for 1 tone
Signal [dBm], Intermodulation [dBm], Noise [dBm/Hz]
IP3

Carrier to Intermodulation Ratio
Intermodulation @ 700 MHz, Carrier spacing 20 MHz
SIgnal Power [dBm] for 1 tone
Signal [dBm], Intermodulation [dBm], Noise [dBm/Hz]
SA noise floor limited
IP3

Carrier to Intermodulation Ratio
Intermodulation @ 1000 MHz, Carrier spacing 20 MHz
SIgnal Power [dBm] for 1 tone
Signal [dBm], Intermodulation [dBm], Noise [dBm/Hz]
SA noise floor limited
IP3

Carrier to Intermodulation Ratio

Intermodulation @ 1000 MHz, Carrier spacing 20 MHz
SIgnal Power [dBm] for 1 tone
Signal [dBm], Intermodulation [dBm], Noise [dBm/Hz]

SFDR
Carrier to Intermodulation Ratio

IP3

## Phase Noise
		Typical performances					Generatpr & Spectrum Analyzer
DVB-S Requirements		N9310A	FSV	Total
Offset	SSB	SSB	SSB	SSB
kHz	dBc/Hz	dBc/Hz	dBc/Hz	dBc/Hz
1	-50	-77	-98	-77,0
10	-75	-90	-108	-89,9
100	-95	-110	-115	-108,8

DVB-S Requirements		Optical link SSB [dBc/Hz]
Offset	SSB	700	1000	2000
kHz	dBc/Hz
1	-50	-70	-72,7	-72
10	-75	-80	-80,6	-82
100	-95	-95	-96	-95